## Table 1
1.1 OP Oncology
1.1.1 Continuous/Bolus - Non-Anesthesia Drugs
No drugs exist in this section.
1.1.2 Continuous/Bolus - Non-Anesthesia Drugs - Concentration Limits
No drugs exist in this section.
1.1.3 Continuous/Bolus - Anesthesia Only Drugs
No drugs exist in this section.
1.1.4 Continuous/Bolus - Anesthesia Only Drugs - Concentration Limits
No drugs exist in this section.
1.1.5 Intermittent Drugs
Intermittent Drugs - OP Oncology
Drug Name Therapy | Available As |  | Total Dose Limits | [7 empty] | Concentrations |  |  | Duration Limits (hh:mm) |  |  |  | Concentration Limits |  |  |  | Clinical Ads. Name
| Pri. | Sec. | Dosing Units |  | Soft Min |  | Soft Max |  | Hard Max |  |  |  |  | Hard Min | Soft Min | Soft Max | Initial Value | Conc. Units | Hard Min | Soft Min | Soft Max
acetaminophen | X | X | mg |  | 325 |  | 1000 |  |  |  | 1,000 mg / 100 mL (10 mg / mL) |  |  |  | 00:10 | 00:30 | 00:15 | n/a
ado-trastuzmuab First Dose | X | X | mg/kg |  | 2.4 |  | 3.6 |  | 3.61 |  | --- mg / --- mL |  |  |  | 01:25 | 01:35 | 01:30 | mg/mL | 0.49 | 0.5 | 2 | filter
ado-trastuzmuab subsequent dose | X | X | mg/kg |  | 2.4 |  | 3.6 |  | 3.61 |  | --- mg / --- mL |  |  |  | 00:25 | 00:35 | 00:30 | mg/mL | 0.49 | 0.5 | 2 | filter
albumin 25% | X | X | gram |  | 12.5 |  | 25 |  |  |  | 12.5 gram / 50 mL (0.25 gram / mL) |  |  |  | 00:10 | 01:00 |  | n/a
[11 empty] | 25 gram / 100 mL (0.25 gram / mL) |  |  |  | 00:20 | 02:00 |  | n/a
albumin 5% | X | X | gram |  | 12.5 |  | 25 |  |  |  | 25 gram / 100 mL (0.25 gram / mL) |  |  |  | 00:30 | 02:00 |  | n/a
aldesleukin | X | X | unit/kg |  | 0.5 |  | 0.9 |  |  |  | --- unit / --- mL |  |  |  | 00:10 | 00:20 | 00:15 | No
alemtuzumab | X | X | mg |  | 3 |  | 30 |  | 30.1 |  | --- mg / --- mL |  |  |  | 01:50 | 02:10 | 02:00 | mg/ml |  | 0.03 | 0.3 | Hypersensitivity
allopurinol | X | X | mg |  | 99 |  | 601 |  |  |  | --- mg / --- mL |  |  |  | 00:15 | 00:15 | 01:00 | mg/ml |  | 1 | 6
Drug Name Therapy | Available As |  | Total Dose Limits | [7 empty] | Concentrations |  |  | Duration Limits (hh:mm) |  |  |  | Concentration Limits |  |  |  | Clinical Ads. Name
| Pri. | Sec. | Dosing Units |  | Soft Min |  | Soft Max |  | Hard Max |  |  |  |  | Hard Min | Soft Min | Soft Max | Initial Value | Conc. Units | Hard Min | Soft Min | Soft Max
arsenic trioxide | X | X | mg/kg |  | 0.1 |  | 0.15 |  |  |  | --- mg / --- mL |  |  | 00:50 | 01:00 | 02:00 |  | mg/mL |  | 0.05 | 0.5
asparaginase | X | X | unit/m2 |  | 200 |  | 20000 |  |  |  | --- unit / --- mL |  |  |  | 00:20 | 00:35 | 00:30 | unit/mL |  | 20 | 100 | Hypersensitivi ty
azactidine | X | X | mg/m2 |  | 25 |  | 100 |  | 101 |  | --- mg / --- mL |  |  |  | 00:10 | 00:40 |  | mg/mL |  | 0.5 | 4
bendamust (Bendeka) | X | X | mg/m2 |  | 25 |  | 120 |  |  |  | --- mg / --- mL |  |  |  | 00:10 | 00:15 | 00:10 | mg/mL |  | 1.85 | 5.6
bendamust (Treanda) | X | X | mg/m2 |  | 25 |  | 120 |  |  |  | --- mg / --- mL |  |  |  | 00:20 | 00:40 | 00:30 | mg/mL |  | 0.2 | 0.6
bevacizumab First Dose | X | X | mg/kg |  | 5 |  | 15 |  |  |  | --- mg / --- mL |  |  | 01:15 | 01:30 | 03:00 | 01:30 | mg/mL |  | 1 | 25
bevacizumab Second Dose | X | X | mg/kg |  | 5 |  | 15 |  |  |  | --- mg / --- mL |  |  | 00:45 |  | 01:30 | 01:00 | mg/mL |  | 1 | 25
bevacizumab subsequent dose | X | X | mg/kg |  | 5 |  | 15 |  |  |  | --- mg / --- mL |  |  | 00:20 |  | 01:30 | 00:30 | mg/mL |  | 1 | 25
bleomycin | X | X | unit/m2 |  | 2 |  | 30 |  |  |  | --- unit / --- mL |  |  |  | 00:05 | 00:15 | 00:10 | unit/mL |  | 0.1 | 3
brentuximab | X | X | mg/kg |  | 12 |  | 180 |  | 180.1 |  | --- mg / --- mL |  |  |  | 00:20 | 00:40 | 00:30 | mg/mL |  | 0.4 | 1.8
cabazitaxel | X | X | mg/m2 |  | 15 |  | 25 |  |  |  | --- mg / --- mL |  |  |  | 00:50 | 01:10 | 01:00 | mg/mL |  | 0.1 | 0.26 | filter
calcium gluconate | X | X | gram |  | 0.5 |  | 10 |  |  |  | 1 gram / 50 mL (0.02 gram / mL) |  |  | 00:05 | 00:10 | 01:00 | 00:30 | n/a |  |  |  | Calcium equivalents
[11 empty] | 2 gram / 50 mL (0.04 gram / mL) |  |  | 00:10 | 00:15 | 01:30 | 00:30 | n/a
[11 empty] | 3 gram / 50 mL (0.06 gram / mL) |  |  | 00:15 | 00:20 | 02:00 | 00:30 | n/a
[11 empty] | 4 gram / 50 mL (0.08 gram / mL) |  |  | 00:20 | 00:30 | 02:30 | 00:30 | n/a
[11 empty] | 8 gram / 100 mL (0.08 gram / mL) |  |  | 01:00 | 01:30 | 03:00 | 02:00 | n/a
[11 empty] | --- gram / --- mL |  |  | 00:15 | 00:20 | 03:00 |  | gram/m L | 0.004 |  | 0.1
CARBOplatin based on AUC | X | X | mg |  | 120 |  | 900 |  |  |  | --- mg / --- mL |  |  |  | 00:15 | 24:00 | 00:30 | mg/mL |  | 0.1 | 5
CARBOplatin based on BSA | X | X | mg/m2 |  | 100 |  | 700 |  |  |  | --- mg / --- mL |  |  |  | 00:15 | 03:00 | 00:30 | mg/mL |  | 0.1 | 5
carfilzomib | X | X | mg/m2 |  | 15 |  | 70 |  |  |  | --- mg / --- mL |  |  |  | 00:05 | 00:35 | 00:30 | mg/mL |  | 0.3 | 1.3
carmustine | X | X | mg/m2 |  | 20 |  | 200 |  |  |  | --- mg / --- mL |  |  | 00:59 | 01:00 | 02:15 | 02:00 | mg/mL |  | 0.5 | 2
cetuximab Loading Dose | X | X | mg/m2 |  | 400 |  | 500 |  |  |  | --- mg / --- mL |  |  | 01:45 |  | 04:00 | 02:00 | No |  |  |  | In-line filter
cetuximab Maintenance Dose | X | X | mg/m2 |  | 150 |  | 250 |  |  |  | --- mg / --- mL |  |  |  | 00:50 | 01:30 | 01:00 | No |  |  |  | In-line filter
chlorpromazine | X | X | mg |  | 1 |  | 50 |  | 400 |  | 25 mg / 100 mL (0.25 mg / mL) |  |  | 00:25 |  | 02:00 | 00:30 | n/a |  |  |  | Thorazine
[11 empty] | 50 mg / 100 mL (0.5 mg / mL) |  |  | 00:50 |  | 02:00 | 01:00 | n/a
[11 empty] | --- mg / --- mL |  |  |  | 00:50 | 07:00 |  | mg/mL |  | 0.025 | 1
Intermittent Drugs - OP Oncology
Drug Name Therapy | Available As |  | Total Dose Limits | [7 empty] | Concentrations |  |  | Duration Limits (hh:mm) |  |  |  | Concentration Limits |  |  |  | Clinical Ads. Name
| Pri. | Sec. | Dosing Units |  | Soft Min |  | Soft Max |  | Hard Max |  |  |  |  | Hard Min | Soft Min | Soft Max | Initial Value | Conc. Units | Hard Min | Soft Min | Soft Max
CISplatin | X | X | mg/m2 |  | 10 |  | 100 |  |  |  | --- mg / --- mL |  |  |  | 01:00 | 24:00 |  | mg/mL |  | 0.04 | 2
cladribine | X | X | mg/kg |  | 0.04 |  | 0.1 |  |  |  | --- mg / --- mL |  |  |  | 00:30 | 02:00 |  | mg/mL |  | 0.01 | 0.056
clofarabine | X | X | mg/m2 |  | 10 |  | 52 |  |  |  | --- mg / --- mL |  |  |  | 01:00 | 02:00 |  | mg/mL |  | 0.15 | 0.4
cycloPHOSPHAmide | X | X | mg/m2 |  | 100 |  | 2000 |  |  |  | --- mg / --- mL |  |  |  | 00:30 | 01:30 | 01:00 | mg/mL |  | 2 | 20
cytarabine .Standard Dose | X | X | mg/m2 |  | 100 |  | 200 |  |  |  | --- mg / --- mL |  |  |  | 00:30 | 03:00 |  | mg/mL |  | 0.1 | 2
cytarabine High Dose | X | X | mg/m2 |  | 400 |  | 3000 |  |  |  | --- mg / --- mL |  |  |  | 11:00 | 24:00 |  | mg/mL |  | 0.4 | 15
dacarbazine | X | X | mg/m2 |  | 175 |  | 800 |  |  |  | --- mg / --- mL |  |  |  | 00:15 | 01:00 |  | mg/mL |  | 0.5 | 8
daCTINOmycin | X | X | mcg/kg |  | 12 |  | 45 |  |  |  | --- mcg / --- mL |  |  |  | 00:10 | 00:30 | 00:15 | mcg/mL |  | 10 | 200
Daratumumab First Dose | X | X | mg/kg |  | 15 |  | 16 |  | 16.1 |  | --- mg / --- mL |  |  |  | 06:30 | 20:00 |  | mg/mL |  | 0.5 | 3 | filter
Daratumumab Second Dose | X | X | mg/kg |  | 15 |  | 16 |  | 16.1 |  | --- mg / --- mL |  |  |  | 04:00 | 10:00 |  | mg/mL |  | 1 | 5 | filter
Daratumumab subsequent dose | X | X | mg/kg |  | 15 |  | 16 |  | 16.1 |  | --- mg / --- mL |  |  |  | 03:50 | 10:00 |  | mg/mL |  | 1 | 5 | filter
DAUNOrubicin | X | X | mg/m2 |  | 10 |  | 90 |  |  |  | --- mg / --- mL |  |  |  | 00:10 | 00:50 |  | mg/mL |  | 0.4 | 2
DAUNOrubicin liposo | X | X | mg/m2 |  | 20 |  | 40 |  |  |  | 1 mg / 1 mL (1 mg / mL) |  |  |  | 00:50 | 01:10 | 01:00 | n/a
decitabine | X | X | mg/m2 |  | 10 |  | 20 |  |  |  | --- mg / --- mL |  |  | 00:50 | 01:00 | 03:10 |  | mg/mL |  | 0.05 | 1.1
deferoxamine | X | X | mg |  | 250 |  | 1250 |  |  |  | 500 mg / 250 mL (2 mg / mL) |  |  |  | 01:00 | 25:00 |  | n/a
[11 empty] | 1,000 mg / 250 mL (4 mg / mL) |  |  |  | 01:00 | 25:00 |  | n/a
[11 empty] | --- mg / --- mL |  |  |  | 01:00 | 25:00 |  | mg/mL |  | 0.1 | 5
dexaMETHasone | X | X | mg |  | 10 |  | 40 |  |  |  | --- mg / --- mL |  |  |  | 00:10 | 01:00 | 00:30 | mg/mL |  | 0.2 | 0.8
dexRAZOXane | X | X | mg/m2 |  | 150 |  | 1000 |  |  |  | --- mg / --- mL |  |  |  | 00:15 | 02:10 |  | mg/mL |  | 1 | 10
diphenhydrAMINE | X | X | mg |  | 10 |  | 50 |  | 100 |  | --- mg / --- mL |  |  |  | 00:15 | 01:00 |  | mg/mL |  | 0.2 | 1
DOCEtaxel | X | X | mg/m2 |  | 16 |  | 100 |  |  |  | --- mg / --- mL |  |  |  | 00:45 | 03:00 | 01:00 | mg/mL |  | 0.3 | 0.74
DOXOrubicin | X | X | mg/m2 |  | 3 |  | 90 |  |  |  | --- mg / --- mL |  |  |  | 00:10 | 24:00 |  | mg/mL |  | 0.1 | 5
DOXOrubicin, liposo | X | X | mg/m2 |  | 2.5 |  | 75 |  |  |  | --- mg / --- mL |  |  |  | 00:45 | 03:00 | 01:00 | mg/mL |  | 0.01 | 0.36
Intermittent Drugs - OP Oncology
Drug Name Therapy | Available As |  | Total Dose Limits | [7 empty] | Concentrations |  |  | Duration Limits (hh:mm) |  |  |  | Concentration Limits |  |  |  | Clinical Ads. Name
| Pri. | Sec. | Dosing Units |  | Soft Min |  | Soft Max |  | Hard Max |  |  |  |  | Hard Min | Soft Min | Soft Max | Initial Value | Conc. Units | Hard Min | Soft Min | Soft Max
eculizumab | X | X | mg |  | 300 |  | 1200 |  |  |  | --- mg / --- mL |  |  |  | 00:35 | 02:00 | 00:35 | mg/mL |  | 4.9 | 5.1
epirubicin | X | X | mg/m2 |  | 12 |  | 120 |  |  |  | --- mg / --- mL |  |  | 00:03 | 00:05 | 00:20 | 00:10 | mg/mL |  | 0.25 | 2 | Vesicant
eribulin | X | X | mg/m2 |  | 0.7 |  | 1.4 |  |  |  | --- mg / --- mL |  |  |  | 00:02 | 00:10 | 00:10 | mg/mL |  | 0.01 | 0.5
etoposide | X | X | mg/m2 |  | 35 |  | 750 |  |  |  | --- mg / --- mL |  |  |  | 00:30 | 03:00 |  | mg/mL |  | 0.1 | 0.4
famotidine IVPB | X | X | mg |  | 10 |  | 40 |  |  |  | 20 mg / 50 mL (0.4 mg / mL) |  |  |  | 00:10 | 00:30 | 00:15 | n/a
ferric carboxymaltos | X | X | mg |  | 375 |  | 750 |  | 750.1 |  | --- mg / --- mL |  |  |  | 00:15 | 00:30 | 00:30 | mg/mL |  | 2 | 10
ferric gluconate Na | X | X | mg |  | 25 |  | 125 |  | 250 |  | 25 mg / 50 mL (0.5 mg / mL) |  |  | 00:15 |  | 02:00 | 01:00 | n/a
[11 empty] | 125 mg / 100 mL (1.25 mg / mL) |  |  | 00:50 |  | 03:00 | 01:00 | n/a
fluDARAbine | X | X | mg/m2 |  | 10 |  | 30 |  |  |  | --- mg / --- mL |  |  |  | 00:15 | 01:00 | 00:30 | mg/mL |  | 0.2 | 1
fluoroURACIL | X | X | mg/m2 |  | 200 |  | 1000 |  |  |  | --- mg / --- mL |  |  |  | 00:15 | 24:00 |  | mg/mL |  | 0.1 | 50
Folic Acid | X | X | mg |  | 0.1 |  | 5 |  |  |  | 1 mg / 50 mL (0.02 mg / mL) |  |  | 00:15 | 00:20 | 01:00 | 00:30 | n/a
fosaprepitant | X | X | mg |  | 150 |  | 150.1 |  |  |  | 150 mg / 150 mL (1 mg / mL) |  |  |  | 00:15 | 00:45 | 00:30 | n/a
gemCITAbine | X | X | mg/m2 |  | 300 |  | 1250 |  |  |  | --- mg / --- mL |  |  |  | 00:20 | 01:00 | 00:30 | mg/mL |  | 0.1 | 25
granisetron | X | X | mg |  | 1 |  | 2 |  |  |  | --- mg / --- mL |  |  |  | 00:15 | 35:00 | 00:30 | mg/mL |  | 0.001 | 0.05
idarubicin | X | X | mg/m2 |  | 3 |  | 12 |  |  |  | --- mg / --- mL |  |  |  | 00:08 | 00:20 | 00:15 | mg/mL |  | 0.2 | 1.1
IFOSfamide + Mesna | X | X | mg/m2 |  | 250 |  | 5000 |  |  |  | --- mg / --- mL |  |  |  | 00:30 | 25:00 |  | mg/mL |  | 0.6 | 20
IFOSfamide Ifosfamide only | X | X | mg/m2 |  | 250 |  | 5000 |  |  |  | --- mg / --- mL |  |  |  | 00:30 | 25:00 |  | mg/mL |  | 0.6 | 20
ipilimumab | X | X | mg/kg |  | 3 |  | 10 |  |  |  | --- mg / --- mL |  |  |  | 01:25 | 01:35 | 01:30 | mg/mL |  | 1 | 2
IRINOtecan | X | X | mg/m2 |  | 20 |  | 350 |  |  |  | --- mg / --- mL |  |  | 01:20 |  | 02:30 | 01:30 | mg/mL |  | 0.12 | 2.8
iron DEXTRAN | X | X | mg |  | 25 |  | 1000 |  |  |  | 25 mg / 50 mL (0.5 mg / mL) |  |  | 00:05 | 00:30 | 01:00 |  | n/a |  |  |  | Hypersensitivi ty
[11 empty] | --- mg / --- mL |  |  | 00:50 | 06:00 | 07:00 |  | mg/mL |  | 0.5 | 2
iron sucrose | X | X | mg |  | 25 |  | 500 |  |  |  | 100 mg / 105 mL (0.9524 mg / mL) |  |  |  | 00:15 | 01:10 | 00:30 | n/a |  |  |  | Hypersensitivi ty
[11 empty] | 200 mg / 110 mL (1.8182 mg / mL) |  |  |  | 00:15 | 01:10 | 00:30 | n/a
[11 empty] | 300 mg / 265 mL (1.1321 mg / mL) |  |  |  | 01:00 | 02:05 | 01:30 | n/a
[11 empty] | 400 mg / 270 mL (1.4815 mg / mL) |  |  |  | 02:00 | 03:00 | 02:30 | n/a
[11 empty] | 500 mg / 275 mL (1.8182 mg / mL) |  |  |  | 03:00 | 04:00 | 03:30 | n/a
[11 empty] | --- mg / --- mL |  |  |  | 00:15 | 04:00 |  | mg/mL |  | 0.2 | 3.1
Intermittent Drugs - OP Oncology
Drug Name Therapy | Available As |  | Total Dose Limits | [7 empty] | Concentrations |  |  | Duration Limits (hh:mm) |  |  |  | Concentration Limits |  |  |  | Clinical Ads. Name
| Pri. | Sec. | Dosing Units |  | Soft Min |  | Soft Max |  | Hard Max |  |  |  |  | Hard Min | Soft Min | Soft Max | Initial Value | Conc. Units | Hard Min | Soft Min | Soft Max
ixabepilone | X | X | mg/m2 |  | 16 |  | 60 |  |  |  | --- mg / --- mL |  |  |  | 03:00 | 04:00 | 03:00 | mg/mL |  | 0.2 | 0.6
leucovorin | X | X | mg/m2 |  | 10 |  | 1000 |  |  |  | --- mg / --- mL |  |  |  | 00:15 | 03:00 |  | mg/mL |  | 0.05 | 20
liposomal dauno-cyta | X | X | mg/m2 |  | 29 |  | 44 |  |  |  | --- mg / --- mL |  |  |  | 01:20 | 01:40 | 01:30 | No |  |  |  | do NOT filter
magnesium sulfate | X | X | gram |  | 0.5 |  | 6 |  | 8 |  | 2 gram / 50 mL (0.04 gram / mL) |  |  |  | 00:50 | 04:00 | 02:00 | n/a
[11 empty] | 4 gram / 100 mL (0.04 gram / mL) |  |  |  | 01:40 | 04:00 |  | n/a
[11 empty] | --- gram / --- mL |  |  |  | 00:50 | 12:00 |  | gram/m L |  | 0.01 | 0.12
mannitol 25% | X | X | gram |  | 6.25 |  | 12.5 |  |  |  | 12.5 gram / 50 mL (0.25 gram / mL) |  |  |  | 00:10 | 01:00 | 00:30 | n/a |  |  |  | filter 1.2
mesna | X | X | mg/m2 |  | 300 |  | 5000 |  |  |  | --- mg / --- mL |  |  |  | 00:15 | 25:00 |  | mg/mL |  | 4 | 20
methoTREXATE .Standard Dose | X | X | mg/m2 |  | 2.5 |  | 100 |  | 9999 |  | --- mg / --- mL |  |  |  | 00:15 | 12:00 |  | mg/mL |  | 0.1 | 25
methoTREXATE High Dose | X | X | gram/m2 |  | 0.1 |  | 15 |  | 20 |  | --- gram / --- mL |  |  |  | 01:00 | 25:00 |  | gram/m L |  | 0.1 | 25
methylPREDNISolone | X | X | mg |  | 125 |  | 2000 |  |  |  | --- mg / --- mL |  |  |  | 00:10 | 02:00 | 00:30 | mg/mL |  | 1 | 40
metoCLOPramide | X | X | mg |  | 15 |  | 40 |  |  |  | --- mg / --- mL |  |  |  | 00:10 | 00:30 | 00:15 | mg/mL |  | 0.3 | 0.8
mitomycin | X | X | mg/m2 |  | 5 |  | 20 |  |  |  | --- mg / --- mL |  |  |  | 00:15 | 00:45 | 00:30 | mg/mL |  | 0.02 | 0.04
mitoXANTRONE | X | X | mg/m2 |  | 7 |  | 15 |  |  |  | --- mg / --- mL |  |  |  | 00:10 | 00:20 | 00:15 | mg/mL |  | 0.15 | 1
nelarabine | X | X | mg/m2 |  | 1250 |  | 1500 |  | 1501 |  | --- mg / --- mL |  |  |  | 01:50 | 02:10 | 02:00 | mg/mL |  | 5 | 5.1
nivolumab | X | X | mg |  | 235 |  | 485 |  |  |  | 240 mg / 100 mL (2.4 mg / mL) |  |  |  | 00:25 | 01:00 | 00:30 | n/a |  |  |  | filter
[11 empty] | 480 mg / 100 mL (4.8 mg / mL) |  |  |  | 00:25 | 01:00 | 00:30 | n/a
obinutuzumab First Dose | X | X | mg |  | 100 |  | 100.1 |  |  |  | --- mg / --- mL |  |  |  | 04:00 | 04:01 | 04:00 | mg/mL |  | 0.9 | 1.1
obinutuzumab subsequent dose | X | X | mg |  | 900 |  | 1000 |  |  |  | --- mg / --- mL |  |  |  | 03:00 | 08:00 |  | mg/mL |  | 3 | 3.5
Olaratumab | X | X | mg/kg |  | 12 |  | 15 |  |  |  | --- mg / --- mL |  |  |  | 00:30 | 01:00 | 01:00 | mg/mL |  | 1 | 10
ondansetron + Dexamethasone | X | X | mg |  | 2 |  |  |  | 16 |  | 16 mg / 50 mL (0.32 mg / mL) |  |  |  | 00:10 | 01:00 | 00:15 | n/a
[11 empty] | --- mg / --- mL |  |  |  | 00:10 | 01:00 | 00:15 | mg/mL |  | 0.04 | 0.64
ondansetron ondansetron only | X | X | mg |  | 2 |  |  |  | 16 |  | 16 mg / 50 mL (0.32 mg / mL) |  |  |  | 00:10 | 01:00 | 00:15 | n/a
[11 empty] | --- mg / --- mL |  |  |  | 00:10 | 01:00 | 00:15 | mg/mL |  | 0.04 | 0.64
OXALiplatin | X | X | mg/m2 |  | 65 |  | 130 |  |  |  | --- mg / --- mL |  |  |  | 01:50 | 06:30 | 02:00 | mg/mL |  | 0.2 | 1.2
PACLitaxel | X | X | mg/m2 |  | 40 |  | 225 |  |  |  | --- mg / --- mL |  |  |  | 00:50 | 03:10 |  | mg/mL |  | 0.3 | 1.2 | use filter
Intermittent Drugs - OP Oncology
Drug Name Therapy | Available As |  | Total Dose Limits | [7 empty] | Concentrations |  |  | Duration Limits (hh:mm) |  |  |  | Concentration Limits |  |  |  | Clinical Ads. Name
| Pri. | Sec. | Dosing Units |  | Soft Min |  | Soft Max |  | Hard Max |  |  |  |  | Hard Min | Soft Min | Soft Max | Initial Value | Conc. Units | Hard Min | Soft Min | Soft Max
PACLitaxel, albumin | X | X | mg/m2 |  | 80 |  | 260 |  | 260.1 |  | 5 mg / 1 mL (5 mg / mL) |  |  |  | 00:20 | 01:00 | 00:30 | n/a |  |  |  | do NOT filter
palonosetron | X | X | mg |  | 0.125 |  | 0.3 |  |  |  | 0.25 mg / 50 mL (0.005 mg / mL) |  |  |  | 00:10 | 00:40 | 00:30 | n/a
pamidronate | X | X | mg |  | 30 |  | 90 |  |  |  | 90 mg / 250 mL (0.36 mg / mL) |  |  |  | 02:00 | 06:00 | 04:00 | n/a
[11 empty] | --- mg / --- mL |  |  |  | 02:00 | 06:00 | 04:00 | mg/mL |  | 0.001 | 0.4
panitumumab | X | X | mg/kg |  | 3 |  | 6 |  |  |  | --- mg / --- mL |  |  |  | 00:50 | 01:30 | 01:00 | mg/mL |  | 2 | 10 | use filter
pembrolizumab | X | X | mg |  | 100 |  | 250 |  |  |  | 200 mg / 100 mL (2 mg / mL) |  |  |  | 00:25 | 00:35 | 00:30 | n/a
pemetrexed | X | X | mg/m2 |  | 250 |  | 900 |  |  |  | --- mg / --- mL |  |  |  | 00:10 | 00:30 | 00:10 | mg/mL |  | 3 | 13
pentoSTATIN | X | X | mg/m2 |  | 2 |  | 5 |  |  |  | --- mg / --- mL |  |  |  | 00:15 | 00:35 | 00:30 | mg/mL |  | 0.01 | 0.5
pertuzumab Loading Dose | X | X | mg |  | 840 |  |  |  | 840.1 |  | --- mg / --- mL |  |  | 01:00 |  | 02:00 | 01:00 | No
pertuzumab Maintenance Dose | X | X | mg |  | 420 |  |  |  | 420.1 |  | --- mg / --- mL |  |  | 00:30 |  | 02:00 | 00:30 | No
piperacillin/tazo | X | X | gram |  | 0.75 |  | 4.5 |  |  |  | 2.25 gram / 50 mL (0.045 gram / mL) |  |  |  | 00:25 | 01:00 | 00:30 | n/a
[11 empty] | 3.37 gram / 50 mL (0.0674 gram / mL) |  |  |  | 00:25 | 01:00 | 00:30 | n/a
[11 empty] | 4.5 gram / 50 mL (0.09 gram / mL) |  |  |  | 00:25 | 01:00 | 00:30 | n/a
[11 empty] | 4.5 gram / 100 mL (0.045 gram / mL) |  |  |  | 00:25 | 01:00 | 00:30 | n/a
[11 empty] | --- gram / --- mL |  |  |  | 00:25 | 01:00 | 00:30 | No
potassium chloride | X | X | mEq |  | 5 |  | 50 |  |  |  | 10 mEq / 50 mL (0.2 mEq / mL) |  |  | 00:59 | 01:00 | 02:00 | 01:00 | n/a
[11 empty] | 20 mEq / 100 mL (0.2 mEq / mL) |  |  | 01:59 | 02:00 | 04:00 | 02:00 | n/a
[11 empty] | 40 mEq / 270 mL (0.1481 mEq / mL) |  |  | 03:59 | 04:00 | 06:00 | 04:00 | n/a
[11 empty] | --- mEq / --- mL |  |  | 00:50 | 01:00 | 04:30 |  | mEq/m L | 0.08 |  | 0.2
ramucirumab | X | X | mg/kg |  | 8 |  | 10 |  |  |  | --- mg / --- mL |  |  |  | 01:00 | 02:00 | 01:00 | mg/mL |  | 0.8 | 5 | filter
rasburicase | X | X | mg/kg |  | 0.05 |  | 0.2 |  |  |  | --- mg / --- mL |  |  |  | 00:20 | 00:35 | 00:30 | mg/mL |  | 0.001 | 0.6
rituximab based on BSA | X | X | mg/m2 |  | 250 |  | 500 |  |  |  | --- mg / --- mL |  |  |  | 01:30 | 06:00 |  | mg/mL |  | 0.9 | 4 | Hypersensitivi ty
rituximab Rheumatoid Arthritis | X | X | mg |  | 500 |  | 1200 |  |  |  | --- mg / --- mL |  |  |  | 01:30 | 06:00 |  | mg/mL |  | 0.5 | 5 | Hypersensitivi ty
temsirolimus | X | X | mg |  | 5 |  | 25 |  |  |  | --- mg / --- mL |  |  |  | 00:30 | 01:00 | 01:00 | mg/mL |  | 0.01 | 0.06
thiamine | X | X | mg |  | 1 |  | 250 |  |  |  | 100 mg / 50 mL (2 mg / mL) |  |  | 00:05 | 00:15 | 02:00 | 00:30 | n/a
[11 empty] | 200 mg / 100 mL (2 mg / mL) |  |  | 00:05 | 00:15 | 02:00 | 00:30 | n/a
[11 empty] | 250 mg / 100 mL (2.5 mg / mL) |  |  | 00:05 | 00:15 | 02:00 | 00:30 | n/a
[11 empty] | --- mg / --- mL |  |  | 00:05 | 00:15 | 02:00 | 01:00 | No
Intermittent Drugs - OP Oncology
Drug Name Therapy | Available As |  | Total Dose Limits | [7 empty] | Concentrations |  |  | Duration Limits (hh:mm) |  |  |  | Concentration Limits |  |  |  | Clinical Ads. Name
| Pri. | Sec. | Dosing Units |  | Soft Min |  | Soft Max |  | Hard Max |  |  |  |  | Hard Min | Soft Min | Soft Max | Initial Value | Conc. Units | Hard Min | Soft Min | Soft Max
topoTECAN | X | X | mg/m2 |  | 0.4 |  | 1.5 |  | 4 |  | --- mg / --- mL |  |  |  | 00:20 | 01:00 | 00:30 | mg/mL |  | 0.01 | 0.1
trastuzumab Loading Dose | X | X | mg/kg |  | 2 |  | 8 |  |  |  | --- mg / --- mL |  |  |  | 01:00 | 02:00 | 01:30 | mg/mL |  | 0.4 | 5
trastuzumab subsequent dose | X | X | mg/kg |  | 2 |  | 6 |  |  |  | --- mg / --- mL |  |  |  | 00:20 | 01:00 | 00:30 | mg/mL |  | 0.4 | 5
vinBLASTine | X | X | mg/m2 |  | 0.75 |  | 18.5 |  | 18.6 |  | --- mg / --- mL |  |  |  | 00:05 | 00:20 | 00:15 | mg/mL |  | 0.02 | 0.8 | Vesicant
vinCRISTine | X | X | mg |  | 0.4 |  | 2 |  | 2.1 |  | --- mg / --- mL |  |  |  | 00:05 | 00:20 | 00:10 | mg/mL |  | 0.01 | 0.1 | Vesicant
vinCRISTine,liposoma | X | X | mg/m2 |  | 1.82 |  | 2.25 |  | 2.26 |  | --- mg / --- mL |  |  | 00:54 | 00:55 | 01:05 | 01:00 | mg/mL |  | 0.025 | 0.05 | Vesicant
vinORELbine | X | X | mg/m2 |  | 5 |  | 35 |  |  |  | --- mg / --- mL |  |  |  | 00:06 | 00:30 | 00:10 | mg/mL |  | 0.5 | 2
ziv-afibercept | X | X | mg/kg |  | 2 |  | 4 |  |  |  | --- mg / --- mL |  |  |  | 00:55 | 01:05 | 01:00 | mg/mL |  | 0.6 | 8
zoledronic (Reclast) | X | X | mg |  | 4 |  | 5 |  |  |  | 5 mg / 100 mL (0.05 mg / mL) |  |  | 00:15 | 00:20 | 02:00 | 00:20 | n/a
zoledronic (Zometa) | X | X | mg |  | 3 |  | 4 |  |  |  | 4 mg / 100 mL (0.04 mg / mL) |  |  | 00:15 | 00:20 | 02:00 | 00:30 | n/a
1.1.6 Fluids
Fluids - OP Oncology
Fluid Name Therapy |  | Supports Secondary |  | Module |  |  |  | Rate Limits (mL/h) |  |  |  |  | Clinical Ads. Name
|  |  |  | P |  | S |  | Soft Min |  | Soft Max |  | Hard Max
..Maintenance IVF |  | Yes |  | X |  |  |  | 1 |  | 999
.IVF + KCl 10 meq/L |  | Yes |  | X |  |  |  | 1 |  | 999
.IVF + KCl 20 mEq/L |  | Yes |  | X |  |  |  | 1 |  | 999
.IVF + KCl 30 mEq/L |  | Yes |  | X |  |  |  | 1 |  | 334 |  | 667
.IVF + KCl 40 mEq/L |  | Yes |  | X |  |  |  | 1 |  | 250 |  | 500
.IVF+ Sodium Bicarb |  | Yes |  | X |  |  |  | 1 |  | 500
.main IVF+ additives |  | Yes |  | X |  |  |  | 1 |  | 250
Dextrose 10% |  | Yes |  | X |  |  |  | 15 |  | 200
Infliximab(Remicade) |  | Yes |  | X |  | X |  | 0.1 |  | 250
Infliximab-Inflectra |  | Yes |  | X |  | X |  | 0.1 |  |  |  | 250
Fluids - OP Oncology
Fluid Name Therapy |  | Supports Secondary |  | Module |  |  |  | Rate Limits (mL/h) |  |  |  |  | Clinical Ads. Name
|  |  |  | P |  | S |  | Soft Min |  | Soft Max |  | Hard Max
IVIG |  | Yes |  | X |  | X |  | 0.1 |  | 480
Rituximab (Rituxan) |  | Yes |  | X |  |  |  | 0.1 |  | 250